## CYB 310 Project Three Network
CYB 310 Project Three Network Reconfiguration Specifications
Network Layout Table
Device | Type | Interface | IP Address | Subnet Mask | Switch/Router Port | VLAN | Gateway
CustExpPC2 | Desktop | Ethernet0 | 192.168.2.12 | 255.255.255.0 | CustExpSwitch Port 2 | 2 | 192.168.2.1
CustExpPC3 | Desktop | Ethernet0 | 192.168.2.13 | 255.255.255.0 | CustExpSwitch Port 3 | 2 | 192.168.2.1
CustExpPC1 | Desktop | Ethernet0 | 192.168.2.11 | 255.255.255.0 | CustExpSwitch Port 1 | 2 | 192.168.2.1
CustExpPC4 | Desktop | Ethernet0 | 192.168.2.14 | 255.255.255.0 | CustExpSwitch Port 4 | 2 | 192.168.2.1
CustExpPC5 | Desktop | Ethernet0 | 192.168.2.15 | 255.255.255.0 | CustExpSwitch Port 5 | 2 | 192.168.2.1
CustExpPC6 | Desktop | Ethernet0 | 192.168.2.16 | 255.255.255.0 | CustExpSwitch Port 6 | 2 | 192.168.2.1
HRPC1 | Desktop | Ethernet0 | 192.168.3.11 | 255.255.255.0 | HRSwitch Port 1 | 3 | 192.168.3.1
HRPC2 | Desktop | Ethernet0 | 192.168.3.12 | 255.255.255.0 | HRSwitch Port 2 | 3 | 192.168.3.1
HRPC3 | Desktop | Ethernet0 | 192.168.3.13 | 255.255.255.0 | HRSwitch Port 3 | 3 | 192.168.3.1
WebServer | Server | Ethernet0 | 192.168.4.2 | 255.255.255.0 | ServerSwitch Port 1 | 4 | 192.168.4.1
AuthServer | Server | Ethernet0 | 192.168.4.3 | 255.255.255.0 | ServerSwitch Port 2 | 4 | 192.168.4.1
CustExpSwitch | Switch | Ethernet0 | n/a | n/a | CoreRouter FastEthernet 0/1 | n/a | n/a
HRSwitch | Switch | Ethernet0 | n/a | n/a | CoreRouter FastEthernet 1/0 | n/a | n/a
ServerSwitch | Switch | Ethernet0 | n/a | n/a | ServerRouter FastEthernet 0/1 | n/a | n/a
CoreRouter | Router | FastEthernet 0/0 | 192.168.1.2 | 255.255.255.0 | BackboneSwitch Port 1 | 1 | 192.168.1.1
CoreRouter | Router | FastEthernet 0/1 | 192.168.2.1 | 255.255.255.0 | CustExpSwitch Port 0 | 2 | n/a
CoreRouter | Router | FastEthernet 1/0 | 192.168.3.1 | 255.255.255.0 | HRSwitch Port 0 | 3 | n/a
ServerRouter | Router | FastEthernet 0/0 | 192.168.1.3 | 255.255.255.0 | BackboneSwitch Port 2 | 1 | 192.168.1.1
ServerRouter | Router | FastEthernet 0/1 | 192.168.4.1 | 255.255.255.0 | ServerSwitch Port 0 | 4 | n/a
EdgeFirewall | Firewall | EM1 | 192.168.1.1 | 255.255.255.0 | BackboneSwitch Port 0 | n/a | 192.168.1.1
EdgeFirewall | Firewall | EM0 |  |  | Cloud
Firewall Traffic Shaping Goals
Configure a firewall rule to allow port 80 HTTP from the WAN to the Web Server
Configure a firewall rule to allow port 443 HTTPS from the WAN to the Web Server
Configure a firewall rule to block port 80 HTTP from the WAN to any other system
Configure a firewall rule to block port 443 HTTPS from the WAN to any other system